## Sheet1
Tag Number | PID | Service | Line Number | Line Size | Insulation | Pipe Class | SIL Rating | Ex Cert | ATEX Marking | Fluid | Phase | Design/Shutoff Pressure | Pressure Unit | Design Temp Min | Design Temp Max | Temp Unit | Op Pressure Normal | Op Pressure Max | Op Temp Min | Op Temp Normal | Op Temp Max | Methanol Content | NACE | Solid Particles | Service Class | Standard | Leakage | Bore Type | ID | Trim Design | Metal to Metal Seat | Stem Design | Body Construction | Body Material | Ball Material | Stem Material | Seat Material | Dynamic Seal Material | Static Seal Material | Soft Seat Material | Back Up Material | Sealant Injection | Bypass | Stuff Box Packing | Drain/Vents | Anti Static | Locking Device | Bolting Material | Supports | Lifting Lug | Corrosion Allowance | Weld Overlay | Coating System | Operator | Piggable | Diameter | Flange Rating | Flange Facing Finish | Face to Face Dimension | Nipples Both Side Ends | Fire Safe | Max Allowable Shear Torque | Manufacturer | Model No. | Hydraulic Supply Min | Hydraulic Supply Normal | Hydraulic Supply Max | Hydraulic Supply Design | Actuator MFR | Actuator Model | Actuator Type | Actuator Body Material | Max Torque | Fluid Power | Torque Break/Run/End | Time to Open/Close | Fail Safe - Hydraulic | Fail Safe - Power | Painting | Mounting Position | Limit Switches Tag | Limit Switch Quantity | Limit Switch MFR | Limit Switch Type/Model
21-SDV-211001 | NA-101-21-F002-332110 | DECANTATION TANK (PORTSIDE) | Line Size | Insulation | Piping Class | 18"-HC-2121-0800-B03H1 | Certif. Code | ATEX Marking | TBD | Phase | Hydrocarbon G/L (2 Phases) | barg |  | Design Temperature Max. | °C |  | Operating Pressure Max. | barg |  |  |  | ppmv | Solid Particule |  | Standard | Leakage | 150 | Internal Bore | NA-101-21-F002-332110 | Metal to Metal | Metal Seated | Body Construction | Blow-out Proof | Ball Material | Carbon Steel | Seat Material | SS410 | Static Seal Material | FKM |  | PEEK | By Pass |  |  | Anti Static | Yes | Bolting Material | Yes | Lifting Lug | Vendor Standard | Weld Overlay | 3 mm | Operator | As Required | Diameter | Flange Rating | No | Face to Face Dimension | RF | Fire Safe | API 6D | N.m | Model | TBD | [6 empty] | Body Material |  | Fluid Power | N.m | Time to Open/Close | N.m |  |  | Mounting Position | (d) | Quantity | 21-SZH-211001 / 21-SZL-211001 (21-ZT-211001)
21-SDV-211002 | NA-101-21-F002-332110 | DECANTATION TANK (PORTSIDE) | Line Size | Insulation | Piping Class | 8"-HL-2121-0812-B03H1 | Certif. Code | ATEX Marking | TBD | Phase | Hydrocarbon Liquid | barg |  | Design Temperature Max. | °C |  | Operating Pressure Max. | barg |  |  |  | ppmv | Solid Particule |  | Standard | Leakage | 150 | Internal Bore | NA-101-21-F002-332110 | Metal to Metal | Metal Seated | Body Construction | Blow-out Proof | Ball Material | Carbon Steel | Seat Material | SS410 | Static Seal Material | FKM |  | PEEK | By Pass |  |  | Anti Static | Yes | Bolting Material | Yes | Lifting Lug | Vendor Standard | Weld Overlay | 3 mm | Operator | As Required | Diameter | Flange Rating | No | Face to Face Dimension | RF | Fire Safe | API 6D | N.m | Model | TBD | [6 empty] | Body Material |  | Fluid Power | N.m | Time to Open/Close | N.m |  |  | Mounting Position | (d) | Quantity | 21-SZH-211002 / 21-SZL-211002
21-SDV-211003 | NA-101-21-F002-332110 | DECANTATION TANK (PORTSIDE) | Line Size | Insulation | Piping Class | 6"-HL-2124-1010-B03H1 | Certif. Code | ATEX Marking | TBD | Phase | Hydrocarbon Liquid | barg |  | Design Temperature Max. | °C |  | Operating Pressure Max. | barg |  |  |  | ppmv | Solid Particule |  | Standard | Leakage | 150 | Internal Bore | NA-101-21-F002-332110 | Metal to Metal | Metal Seated | Body Construction | Blow-out Proof | Ball Material | Carbon Steel | Seat Material | SS410 | Static Seal Material | FKM |  | PEEK | By Pass |  |  | Anti Static | Yes | Bolting Material | Yes | Lifting Lug | Vendor Standard | Weld Overlay | 3 mm | Operator | As Required | Diameter | Flange Rating | No | Face to Face Dimension | RF | Fire Safe | API 6D | N.m | Model | TBD | [6 empty] | Body Material |  | Fluid Power | N.m | Time to Open/Close | N.m |  |  | Mounting Position | (d) | Quantity | 21-SZH-211002 / 21-SZL-211002
21-SDV-211004 | NA-101-21-F002-332110 | DECANTATION TANK (PORTSIDE) | Line Size | Insulation | Piping Class | 14"-HL-2121-0816-B03H1 | Certif. Code | ATEX Marking | TBD | Phase | Hydrocarbon Liquid | barg |  | Design Temperature Max. | °C |  | Operating Pressure Max. | barg |  |  |  | ppmv | Solid Particule |  | Standard | Leakage | 150 | Internal Bore | NA-101-21-F002-332110 | Metal to Metal | Metal Seated | Body Construction | Blow-out Proof | Ball Material | Carbon Steel | Seat Material | SS410 | Static Seal Material | FKM |  | PEEK | By Pass |  |  | Anti Static | Yes | Bolting Material | Yes | Lifting Lug | Vendor Standard | Weld Overlay | 3 mm | Operator | As Required | Diameter | Flange Rating | No | Face to Face Dimension | RF | Fire Safe | API 6D | N.m | Model | TBD | [6 empty] | Body Material |  | Fluid Power | N.m | Time to Open/Close | N.m |  |  | Mounting Position | (d) | Quantity | 21-SZH-211002 / 21-SZL-211002
21-SDV-211005 | NA-101-21-F002-332110 | DECANTATION TANK (PORTSIDE) | Line Size | Insulation | Piping Class | 18"-HL-2121-0801-B03H1 | Certif. Code | ATEX Marking | TBD | Phase | Hydrocarbon Liquid | barg |  | Design Temperature Max. | °C |  | Operating Pressure Max. | barg |  |  |  | ppmv | Solid Particule |  | Standard | Leakage | 150 | Internal Bore | NA-101-21-F002-332110 | Metal to Metal | Metal Seated | Body Construction | Blow-out Proof | Ball Material | Carbon Steel | Seat Material | SS410 | Static Seal Material | FKM |  | PEEK | By Pass |  |  | Anti Static | Yes | Bolting Material | Yes | Lifting Lug | Vendor Standard | Weld Overlay | 3 mm | Operator | As Required | Diameter | Flange Rating | No | Face to Face Dimension | RF | Fire Safe | API 6D | N.m | Model | TBD | [6 empty] | Body Material |  | Fluid Power | N.m | Time to Open/Close | N.m |  |  | Mounting Position | (d) | Quantity | 21-SZH-211002 / 21-SZL-211002
21-SDV-211006 | NA-101-21-F002-332110 | DECANTATION TANK (PORTSIDE) | Line Size | Insulation | Piping Class | 2"-HL-2121-0810-B03H1 | Certif. Code | ATEX Marking | TBD | Phase | Hydrocarbon Liquid | barg |  | Design Temperature Max. | °C |  | Operating Pressure Max. | barg |  |  |  | ppmv | Solid Particule |  | Standard | Leakage | 150 | Internal Bore | NA-101-21-F002-332110 | Metal to Metal | Metal Seated | Body Construction | Blow-out Proof | Ball Material | Carbon Steel | Seat Material | SS410 | Static Seal Material | FKM |  | PEEK | By Pass |  |  | Anti Static | Yes | Bolting Material | Yes | Lifting Lug | Vendor Standard | Weld Overlay | 3 mm | Operator | As Required | Diameter | Flange Rating | No | Face to Face Dimension | RF | Fire Safe | API 6D | N.m | Model | TBD | [6 empty] | Body Material |  | Fluid Power | N.m | Time to Open/Close | N.m |  |  | Mounting Position | (d) | Quantity | 21-SZH-211002 / 21-SZL-211002
21-SDV-211007 | NA-101-21-F002-332110 | DECANTATION TANK (PORTSIDE) | Line Size | Insulation | Piping Class | 3"-PW-2121-0807-B03H1 | Certif. Code | ATEX Marking | TBD | Phase | Produced Water (Oily Water) | barg |  | Design Temperature Max. | °C |  | Operating Pressure Max. | barg |  |  |  | ppmv | Solid Particule |  | Standard | Leakage | 150 | Internal Bore | NA-101-21-F002-332110 | Metal to Metal | Metal Seated | Body Construction | Blow-out Proof | Ball Material | Carbon Steel | Seat Material | SS410 | Static Seal Material | FKM |  | PEEK | By Pass |  |  | Anti Static | Yes | Bolting Material | Yes | Lifting Lug | Vendor Standard | Weld Overlay | 3 mm | Operator | As Required | Diameter | Flange Rating | No | Face to Face Dimension | RF | Fire Safe | API 6D | N.m | Model | TBD | [6 empty] | Body Material |  | Fluid Power | N.m | Time to Open/Close | N.m |  |  | Mounting Position | (d) | Quantity | 21-SZH-211002 / 21-SZL-211002
21-SDV-211008 | NA-101-21-F002-332110 | DECANTATION TANK (PORTSIDE) | Line Size | Insulation | Piping Class | 6"-PW-2121-0802-B03H1 | Certif. Code | ATEX Marking | TBD | Phase | Produced Water (Oily Water) | barg |  | Design Temperature Max. | °C |  | Operating Pressure Max. | barg |  |  |  | ppmv | Solid Particule |  | Standard | Leakage | 150 | Internal Bore | NA-101-21-F002-332110 | Metal to Metal | Metal Seated | Body Construction | Blow-out Proof | Ball Material | Carbon Steel | Seat Material | SS410 | Static Seal Material | FKM |  | PEEK | By Pass |  |  | Anti Static | Yes | Bolting Material | Yes | Lifting Lug | Vendor Standard | Weld Overlay | 3 mm | Operator | As Required | Diameter | Flange Rating | No | Face to Face Dimension | RF | Fire Safe | API 6D | N.m | Model | TBD | [6 empty] | Body Material |  | Fluid Power | N.m | Time to Open/Close | N.m |  |  | Mounting Position | (d) | Quantity | 21-SZH-211002 / 21-SZL-211002
21-SDV-211101 | NA-101-21-F002-332110 | DECANTATION TANK (PORTSIDE) | Line Size | Insulation | Piping Class | 14"-HL-2121-0802-B03H1 | Certif. Code | ATEX Marking | TBD | Phase | Hydrocarbon Liquid | barg |  | Design Temperature Max. | °C |  | Operating Pressure Max. | barg |  |  |  | ppmv | Solid Particule |  | Standard | Leakage | 150 | Internal Bore | NA-101-21-F002-332110 | Metal to Metal | Metal Seated | Body Construction | Blow-out Proof | Ball Material | Carbon Steel | Seat Material | SS410 | Static Seal Material | FKM |  | PEEK | By Pass |  |  | Anti Static | Yes | Bolting Material | Yes | Lifting Lug | Vendor Standard | Weld Overlay | 3 mm | Operator | As Required | Diameter | Flange Rating | No | Face to Face Dimension | RF | Fire Safe | API 6D | N.m | Model | TBD | [6 empty] | Body Material |  | Fluid Power | N.m | Time to Open/Close | N.m |  |  | Mounting Position | (d) | Quantity | 21-SZH-211101 / 21-SZL-211101 (21-SZT-211101)
21-SDV-211102 | NA-101-21-F002-332110 | DECANTATION TANK (PORTSIDE) | Line Size | Insulation | Piping Class | 14"-HL-2121-0803-B03H1 | Certif. Code | ATEX Marking | TBD | Phase | Hydrocarbon Liquid | barg |  | Design Temperature Max. | °C |  | Operating Pressure Max. | barg |  |  |  | ppmv | Solid Particule |  | Standard | Leakage | 150 | Internal Bore | NA-101-21-F002-332110 | Metal to Metal | Metal Seated | Body Construction | Blow-out Proof | Ball Material | Carbon Steel | Seat Material | SS410 | Static Seal Material | FKM |  | PEEK | By Pass |  |  | Anti Static | Yes | Bolting Material | Yes | Lifting Lug | Vendor Standard | Weld Overlay | 3 mm | Operator | As Required | Diameter | Flange Rating | No | Face to Face Dimension | RF | Fire Safe | API 6D | N.m | Model | TBD | [6 empty] | Body Material |  | Fluid Power | N.m | Time to Open/Close | N.m |  |  | Mounting Position | (d) | Quantity | 21-SZH-211102 / 21-SZL-211102 (21-SZT-211102)
21-XV-211101A | NA-101-21-F002-332110 | DECANTATION TANK (PORTSIDE) | Line Size | Insulation | Piping Class | 12"-HL-2121-0801-B03H1 | Certif. Code | ATEX Marking | NA | Phase | Hydrocarbon Liquid | barg |  | Design Temperature Max. | °C |  | Operating Pressure Max. | barg |  |  |  | ppmv | Solid Particule |  | Standard | Leakage | 150 | Internal Bore | NA-101-21-F002-332110 | Metal to Metal | Soft Seated | Body Construction | Blow-out Proof | Ball Material | Carbon Steel | Seat Material | SS410 | Static Seal Material | FKM |  | PTFE | By Pass |  |  | Anti Static | Yes | Bolting Material | Yes | Lifting Lug | Vendor Standard | Weld Overlay | 3 mm | Operator | As Required | Diameter | Flange Rating | No | Face to Face Dimension | RF | Fire Safe | API 6D | N.m | Model | TBD | [6 empty] | Body Material |  | Fluid Power | N.m | Time to Open/Close | N.m |  |  | Mounting Position | (d) | Quantity | 21-XT-211101A / 21-XI-211101A
21-XV-211101B | NA-101-21-F002-332110 | DECANTATION TANK (PORTSIDE) | Line Size | Insulation | Piping Class | 12"-HL-2121-0800-B03H1 | Certif. Code | ATEX Marking | NA | Phase | Hydrocarbon Liquid | barg |  | Design Temperature Max. | °C |  | Operating Pressure Max. | barg |  |  |  | ppmv | Solid Particule |  | Standard | Leakage | 150 | Internal Bore | NA-101-21-F002-332110 | Metal to Metal | Soft Seated | Body Construction | Blow-out Proof | Ball Material | Carbon Steel | Seat Material | SS410 | Static Seal Material | FKM |  | PTFE | By Pass |  |  | Anti Static | Yes | Bolting Material | Yes | Lifting Lug | Vendor Standard | Weld Overlay | 3 mm | Operator | As Required | Diameter | Flange Rating | No | Face to Face Dimension | RF | Fire Safe | API 6D | N.m | Model | TBD | [6 empty] | Body Material |  | Fluid Power | N.m | Time to Open/Close | N.m |  |  | Mounting Position | (d) | Quantity | 21-XT-211101B / 21-XI-211101B